## SampleMeasurements
Date time | Bottle | Injection volume (µL) | FID_CH4_retention_time | FID_CH4_peak_area | TCD_CH4_retention_time | TCD_CH4_peak_area | TCD_CO2_retention_time | TCD_CO2_peak_area | Timepoint | Notes | Total capacity volume of culture vessel (mL); Constant | Initial media volume (mL); Constant | Volume of inoculum added prior to GC measurement (mL); Constant after initial addition | OD sampling volume (mL); Constant | Number of OD samplings taken prior to GC measurement | Volume of 1M HCl added prior to GC measurement (mL) | Headspace volume at time of GC measurement (mL) | Methane concentration in sample injection (nanomols/uL) | Total methane concentration in bottle (umols) |  | f | average f | stdev f | stdevf
| 2022-8-22_Uninoculated-control1_lowCu | 40 | 1.026 | 920.4672 | No TCD | No TCD | No TCD | No TCD | 0 |  | 160 | 30.03 | 0 | 0.8 | 0 | 0 | 129.97 | 3.5381 | 459.8477 | 604.6032
| 2022-8-22_Uninoculated-control2_lowCu | 40 | 1.016 | 1068.493 | No TCD | No TCD | No TCD | No TCD | 0 |  | 160 | 30.03 | 0 | 0.8 | 0 | 0 | 129.97 | 4.1072 | 533.8122 | 27.6628
| 2022-8_22_Mcaps_lowCu_T1_M1 | 40 | 1.026 | 1148.4484 | No TCD | No TCD | No TCD | No TCD | 0 |  | 160 | 30.03 | 0 | 0.8 | 0 | 0 | 129.97 | 4.4146 | 573.7637 | Didn't account for serveral outliers when calculating average
| 2022-8-22_Mcaps_lowCu_T1_M2 | 40 | 1.02 | 1150.636 | No TCD | No TCD | No TCD | No TCD | 0 |  | 160 | 30.03 | 0 | 0.8 | 0 | 0 | 129.97 | 4.423 | 574.8568
| 2022-8-22_Mcaps_lowCu_T2_M1 | 40 | 1.03 | 892.3688 | No TCD | No TCD | No TCD | No TCD | 0 |  | 160 | 30.03 | 0 | 0.8 | 0 | 0 | 129.97 | 3.4301 | 445.8077
| 2022-8-22_Mcaps_lowCu_T2_M2 | 40 | 1.026 | 1281.1439 | No TCD | No TCD | No TCD | No TCD | 0 |  | 160 | 30.03 | 0 | 0.8 | 0 | 0 | 129.97 | 4.9247 | 640.0681
| 2022-8-22_Mcaps_lowCu_T3_M1 | 40 | 1.02 | 1205.1892 | No TCD | No TCD | No TCD | No TCD | 0 |  | 160 | 30.03 | 0 | 0.8 | 0 | 0 | 129.97 | 4.6327 | 602.1156
| 2022-8-22_Mcaps_lowCu_T3_M2 | 40 | 1.026 | 1285.9755 | No TCD | No TCD | No TCD | No TCD | 0 |  | 160 | 30.03 | 0 | 0.8 | 0 | 0 | 129.97 | 4.9433 | 642.4823
| 2022-8-22_Mcaps_lowCu_T4_M1 | 40 | 1.026 | 1202.7025 | No TCD | No TCD | No TCD | No TCD | 0 |  | 160 | 30.03 | 0 | 0.8 | 0 | 0 | 129.97 | 4.6232 | 600.873
| 2022-8-22_Mcaps_lowCu_T4_M2 | 40 | 1.03 | 1197.0778 | No TCD | No TCD | No TCD | No TCD | 0 |  | 160 | 30.03 | 0 | 0.8 | 0 | 0 | 129.97 | 4.6015 | 598.0625
| 2022-8_22_Mcaps_lowCu_T1_M1 | 40 | 1.03 | 862.9575 | No TCD | No TCD | No TCD | No TCD | 1 | Needle slipped off when taking T0 OD, CH4 concentration not reliable | 160 | 30.03 | 0.8 | 0.8 | 2 | 0 | 130.77 | 3.4619 | 452.7097 | 485.1541 | 0.74877 | 0.80243 | 0.034259 | 0.034418
| 2022-8-22_Mcaps_lowCu_T1_M2 | 40 | 1.076 | 954.8444 | No TCD | No TCD | No TCD | No TCD | 1 |  | 160 | 30.03 | 0.8 | 0.8 | 2 | 0 | 130.77 | 3.8341 | 501.3898 | 20.8092 | 0.82929 |  | 0.037943
| 2022-8-22_Mcaps_lowCu_T1_C1 | 40 | 1.026 | 923.1832 | No TCD | No TCD | No TCD | No TCD | 1 | Measured two times, the first time peak was too small | 160 | 30.03 | 0.8 | 0.8 | 0 | 0 | 129.17 | 3.7059 | 478.6869 |  | 0.79174 |  | 0.036225
| 2022-8-22_Mcaps_lowCu_T1_C2 | 40 | 1.02 | 942.5964 | No TCD | No TCD | No TCD | No TCD | 1 |  | 160 | 30.03 | 0.8 | 0.8 | 0 | 0 | 129.17 | 3.7845 | 488.8458 |  | 0.80854 |  | 0.036994
| 2022-8-22_Mcaps_lowCu_T1_C3 | 40 | 1.023 | 971.8196 | No TCD | No TCD | No TCD | No TCD | 1 |  | 160 | 30.03 | 0.8 | 0.8 | 0 | 0 | 129.17 | 3.9029 | 504.1383 |  | 0.83383 |  | 0.038151
| 2022-8-22_Mcaps_lowCu_T2_M1 | 40 | 1.026 | 765.5773 | No TCD | No TCD | No TCD | No TCD | 2 |  | 160 | 30.03 | 0.8 | 0.8 | 1 | 0 | 129.97 | 3.0674 | 398.6655 | 347.6694 | 0.65938 | 0.57504 | 0.030169 | 0.052071
| 2022-8-22_Mcaps_lowCu_T2_M2 | 40 | 1.023 | 650.8069 | No TCD | No TCD | No TCD | No TCD | 2 |  | 160 | 30.03 | 0.8 | 0.8 | 1 | 0 | 129.97 | 2.6024 | 338.2341 | 31.4823 | 0.55943 |  | 0.025596
| 2022-8-22_Mcaps_lowCu_T2_C1 | 40 | 1.016 | 605.4004 | No TCD | No TCD | No TCD | No TCD | 2 | Measured two times, the first time peak was too small | 160 | 30.03 | 0.8 | 0.8 | 0 | 0 | 129.17 | 2.4184 | 312.391 |  | 0.51669 |  | 0.02364
| 2022-8-22_Mcaps_lowCu_T2_C2 | 40 | 1.023 | 671.2153 | No TCD | No TCD | No TCD | No TCD | 2 |  | 160 | 30.03 | 0.8 | 0.8 | 0 | 0 | 129.17 | 2.6851 | 346.8319 |  | 0.57365 |  | 0.026247
| 2022-8-22_Mcaps_lowCu_T2_C3 | 40 | 1.016 | 662.411 | No TCD | No TCD | No TCD | No TCD | 2 |  | 160 | 30.03 | 0.8 | 0.8 | 0 | 0 | 129.17 | 2.6494 | 342.2246 |  | 0.56603 |  | 0.025898
| 2022-8-22_Mcaps_lowCu_T3_M1 | 40 | 1.063 | 470.4208 | No TCD | No TCD | No TCD | No TCD | 3 |  | 160 | 30.03 | 0.8 | 0.8 | 2 | 0 | 130.77 | 1.8716 | 244.7506 | 245.5325 | 0.40481 | 0.40611 | 0.018522 | 0.016251
| 2022-8-22_Mcaps_lowCu_T3_M2 | 40 | 1.02 | 486.4888 | No TCD | No TCD | No TCD | No TCD | 3 |  | 160 | 30.03 | 0.8 | 0.8 | 2 | 0 | 130.77 | 1.9367 | 253.2632 | 9.8257 | 0.41889 |  | 0.019166
| 2022-8-22_Mcaps_lowCu_T3_C1 | 40 | 1.02 | 484.1998 | No TCD | No TCD | No TCD | No TCD | 3 |  | 160 | 30.03 | 0.8 | 0.8 | 0 | 0 | 129.17 | 1.9274 | 248.9666 |  | 0.41179 |  | 0.018841
| 2022-8-22_Mcaps_lowCu_T3_C2 | 40 | 1.026 | 445.9242 | No TCD | No TCD | No TCD | No TCD | 3 |  | 160 | 30.03 | 0.8 | 0.8 | 0 | 0 | 129.17 | 1.7724 | 228.937 |  | 0.37866 |  | 0.017325
| 2022-8-22_Mcaps_lowCu_T3_C3 | 40 | 1.026 | 489.5096 | No TCD | No TCD | No TCD | No TCD | 3 |  | 160 | 30.03 | 0.8 | 0.8 | 0 | 0 | 129.17 | 1.9489 | 251.7452 |  | 0.41638 |  | 0.019051
| 2022-8-22_Mcaps_lowCu_T4_M1 | 40 | 1.02 | 251.3992 | No TCD | No TCD | No TCD | No TCD | 4 | Measured two times, the first time peak was too small | 160 | 30.03 | 0.8 | 0.8 | 1 | 0 | 129.97 | 0.9843 | 127.9294 | 121.0683 | 0.21159 | 0.20024 | 0.0096811 | 0.022205
| 2022-8-22_Mcaps_lowCu_T4_M2 | 40 | 1.02 | 275.0158 | No TCD | No TCD | No TCD | No TCD | 4 |  | 160 | 30.03 | 0.8 | 0.8 | 1 | 0 | 129.97 | 1.08 | 140.3645 | 13.4254 | 0.23216 |  | 0.010622
| 2022-8-22_Mcaps_lowCu_T4_C1 | 40 | 1.026 | 223.1094 | No TCD | No TCD | No TCD | No TCD | 4 |  | 160 | 30.03 | 0.8 | 0.8 | 0 | 0 | 129.17 | 0.86969 | 112.3379 |  | 0.1858 |  | 0.0085012
| 2022-8-22_Mcaps_lowCu_T4_C2 | 40 | 1.026 | 211.5591 | No TCD | No TCD | No TCD | No TCD | 4 |  | 160 | 30.03 | 0.8 | 0.8 | 0 | 0 | 129.17 | 0.8229 | 106.2936 |  | 0.17581 |  | 0.0080438
| 2022-8-22_Mcaps_lowCu_T4_C3 | 40 | 1.03 | 234.7244 | No TCD | No TCD | No TCD | No TCD | 4 | Forgot to close the valve on the syringe for about two seconds, value maybe unreliable | 160 | 30.03 | 0.8 | 0.8 | 0 | 0 | 129.17 | 0.91675 | 118.416 |  | 0.19586 |  | 0.0089612
| 2022-8-22_Uninoculated-control1_lowCu | 40 | 1.036 | 1146.1538 | No TCD | No TCD | No TCD | No TCD | 4 |  | 160 | 30.03 | 0 | 0.8 | 3 | 0 | 132.37 | 4.6092 | 610.1169 |  | 1.0091 |  | 0.046171
| 2022-8-22_Uninoculated-control2_lowCu | 40 | 1.023 | 1163.647 | No TCD | No TCD | No TCD | No TCD | 4 |  | 160 | 30.03 | 0 | 0.8 | 3 | 0 | 132.37 | 4.68 | 619.4979 |  | 1.0246 |  | 0.046881

## CH4_std_curves
Date | Vol (L) of 1 mol ideal gas at 20C (ideal gas law) | CH4 1% std concentration | Inj. Vol. (uL) | moles | nanomoles | RT | Area | slope | y-intercept
2022-08-22 | 24.1 | 0.01013 | 50 | 2.1017e-08 | 21.0166 | 1.03 | 137.2347 | 6.5028 | 0.17003
2022-08-22 | 24.1 | 0.01013 | 100 | 4.2033e-08 | 42.0332 | 1.023 | 272.2779
2022-08-22 | 24.1 | 0.01013 | 200 | 8.4066e-08 | 84.0664 | 1.036 | 547.6542
2022-08-22 | 24.1 | 0.01013 | 300 | 1.261e-07 | 126.0996 | 1.043 | 820.7964
2022-08-22 | 24.1 | 0.01013 | 400 | 1.6813e-07 | 168.1328 | 1.053 | 1092.8673
2022-08-23 | 24.1 | 0.01013 | 50 | 2.1017e-08 | 21.0166 | 1.02 | 133.252 | 6.1709 | 8.4376
2022-08-23 | 24.1 | 0.01013 | 100 | 4.2033e-08 | 42.0332 | 1.123 | 270.1319
2022-08-23 | 24.1 | 0.01013 | 200 | 8.4066e-08 | 84.0664 | 1.12 | 532.0288
2022-08-23 | 24.1 | 0.01013 | 300 | 1.261e-07 | 126.0996 | 1.073 | 787.082
2022-08-23 | 24.1 | 0.01013 | 400 | 1.6813e-07 | 168.1328 | 1.046 | 1043.2235
2021-10-27 | 24.1 | 0.01013 | 50 | 2.1017e-08 | 21.0166 | 1.026 | 135.0045 | 6.2656 | 5.4805
2021-10-27 | 24.1 | 0.01013 | 100 | 4.2033e-08 | 42.0332 | 1.026 | 270.373
2021-10-27 | 24.1 | 0.01013 | 200 | 8.4066e-08 | 84.0664 | 1.036 | 533.5268
2021-10-27 | 24.1 | 0.01013 | 300 | 1.261e-07 | 126.0996 | 1.04 | 795.8779
2021-10-27 | 24.1 | 0.01013 | 400 | 1.6813e-07 | 168.1328 | 1.046 | 1057.9195
| 24.1 | 0.01013 | 50 | 2.1017e-08 | 21.0166 |  |  | #DIV/0! | #DIV/0!
| 24.1 | 0.01013 | 100 | 4.2033e-08 | 42.0332
| 24.1 | 0.01013 | 200 | 8.4066e-08 | 84.0664
| 24.1 | 0.01013 | 300 | 1.261e-07 | 126.0996
| 24.1 | 0.01013 | 400 | 1.6813e-07 | 168.1328
| 24.1 | 0.01013 | 50 | 2.1017e-08 | 21.0166 |  |  | #DIV/0! | #DIV/0!
| 24.1 | 0.01013 | 100 | 4.2033e-08 | 42.0332
| 24.1 | 0.01013 | 200 | 8.4066e-08 | 84.0664
| 24.1 | 0.01013 | 300 | 1.261e-07 | 126.0996
| 24.1 | 0.01013 | 400 | 1.6813e-07 | 168.1328
| 24.1 | 0.01013 | 50 | 2.1017e-08 | 21.0166 |  |  | #DIV/0! | #DIV/0!
| 24.1 | 0.01013 | 100 | 4.2033e-08 | 42.0332
| 24.1 | 0.01013 | 200 | 8.4066e-08 | 84.0664
| 24.1 | 0.01013 | 50 | 2.1017e-08 | 21.0166 |  |  | #DIV/0! | #DIV/0!
| 24.1 | 0.01013 | 100 | 4.2033e-08 | 42.0332
| 24.1 | 0.01013 | 200 | 8.4066e-08 | 84.0664
| 24.1 | 0.01013 | 300 | 1.261e-07 | 126.0996
| 24.1 | 0.01013 | 400 | 1.6813e-07 | 168.1328
𝑚𝑜𝑙𝑠 𝑜𝑓 𝑔𝑎𝑠=𝑖𝑛𝑗𝑒𝑐𝑡𝑖𝑜𝑛 𝑣𝑜𝑙 𝑖𝑛 𝜇𝐿 × (1 𝐿)/(1Ε+6 𝜇𝐿) × (1 𝑚𝑜𝑙 𝑔𝑎𝑠)/(𝑣𝑜𝑙𝑢𝑚𝑒 (𝐿) 𝑎𝑡 𝑐ℎ𝑜𝑠𝑒𝑛 𝑡𝑒𝑚𝑝 ) × 𝑓𝑟𝑎𝑐𝑡𝑖𝑜𝑛𝑎𝑙 𝑐𝑜𝑛𝑐𝑒𝑛𝑡𝑟𝑎𝑡𝑖𝑜𝑛 𝑜𝑓 𝑠𝑡𝑑 𝑔𝑎𝑠

## CO2_std_curves
Date | Vol (L) of 1 mol ideal gas at 20C (ideal gas law) | CO2 % std concentration | Inj. Vol. (uL) | moles | nanomoles | RT | Area | slope | y-intercept
2021-10-26 | 24.1 | 0.05 | 50 | 1.0373e-07 | 103.7344 | 2.513 | 16.0388 | 0.19382 | -2.5326
2021-10-26 | 24.1 | 0.05 | 100 | 2.0747e-07 | 207.4689 | 2.513 | 39.3808
2021-10-26 | 24.1 | 0.05 | 200 | 4.1494e-07 | 414.9378 | 2.513 | 78.5372
2021-10-26 | 24.1 | 0.05 | 300 | 6.2241e-07 | 622.4066 | 2.516 | 117.0763
2021-10-26 | 24.1 | 0.05 | 400 | 8.2988e-07 | 829.8755 | 2.506 | 158.5279
2021-10-27 | 24.1 | 0.05 | 50 | 1.0373e-07 | 103.7344 | 2.51 | 16.754 | 0.19162 | -2.1056
2021-10-27 | 24.1 | 0.05 | 100 | 2.0747e-07 | 207.4689 | 2.513 | 38.7182
2021-10-27 | 24.1 | 0.05 | 200 | 4.1494e-07 | 414.9378 | 2.503 | 77.9012
2021-10-27 | 24.1 | 0.05 | 300 | 6.2241e-07 | 622.4066 | 2.5 | 116.5332
2021-10-27 | 24.1 | 0.05 | 400 | 8.2988e-07 | 829.8755 | 2.51 | 157.0028
| 24.1 | 0.05 | 50 | 1.0373e-07 | 103.7344 |  |  | #DIV/0! | #DIV/0!
| 24.1 | 0.05 | 100 | 2.0747e-07 | 207.4689
| 24.1 | 0.05 | 200 | 4.1494e-07 | 414.9378
| 24.1 | 0.05 | 300 | 6.2241e-07 | 622.4066
| 24.1 | 0.05 | 400 | 8.2988e-07 | 829.8755
𝑚𝑜𝑙𝑠 𝑜𝑓 𝑔𝑎𝑠=𝑖𝑛𝑗𝑒𝑐𝑡𝑖𝑜𝑛 𝑣𝑜𝑙 𝑖𝑛 𝜇𝐿 × (1 𝐿)/(1Ε+6 𝜇𝐿) × (1 𝑚𝑜𝑙 𝑔𝑎𝑠)/(𝑣𝑜𝑙𝑢𝑚𝑒 (𝐿) 𝑎𝑡 𝑐ℎ𝑜𝑠𝑒𝑛 𝑡𝑒𝑚𝑝 ) × 𝑓𝑟𝑎𝑐𝑡𝑖𝑜𝑛𝑎𝑙 𝑐𝑜𝑛𝑐𝑒𝑛𝑡𝑟𝑎𝑡𝑖𝑜𝑛 𝑜𝑓 𝑠𝑡𝑑 𝑔𝑎𝑠

## SampleList
2022-8-22_Uninoculated-control1_lowCu
2022-8-22_Uninoculated-control2_lowCu
2022-8_22_Mcaps_lowCu_T1_M1
2022-8-22_Mcaps_lowCu_T1_M2
2022-8-22_Mcaps_lowCu_T1_C1
2022-8-22_Mcaps_lowCu_T1_C2
2022-8-22_Mcaps_lowCu_T1_C3
2022-8-22_Mcaps_lowCu_T2_M1
2022-8-22_Mcaps_lowCu_T2_M2
2022-8-22_Mcaps_lowCu_T2_C1
2022-8-22_Mcaps_lowCu_T2_C2
2022-8-22_Mcaps_lowCu_T2_C3
2022-8-22_Mcaps_lowCu_T3_M1
2022-8-22_Mcaps_lowCu_T3_M2
2022-8-22_Mcaps_lowCu_T3_C1
2022-8-22_Mcaps_lowCu_T3_C2
2022-8-22_Mcaps_lowCu_T3_C3
2022-8-22_Mcaps_lowCu_T4_M1
2022-8-22_Mcaps_lowCu_T4_M2
2022-8-22_Mcaps_lowCu_T4_C1
2022-8-22_Mcaps_lowCu_T4_C2
2022-8-22_Mcaps_lowCu_T4_C3