## SampleMeasurements
Date time | Bottle | Injection volume (µL) | FID_CH4_retention_time | FID_CH4_peak_area | TCD_CH4_retention_time | TCD_CH4_peak_area | TCD_CO2_retention_time | TCD_CO2_peak_area | Timepoint | Notes | Total capacity volume of culture vessel (mL); Constant | Initial media volume (mL); Constant | Volume of inoculum added prior to GC measurement (mL); Constant after initial addition | OD sampling volume (mL); Constant | Number of OD samplings taken prior to GC measurement | Volume of 1M HCl added prior to GC measurement (mL) | Headspace volume at time of GC measurement (mL) | Methane concentration in sample injection (nanomols/uL) | Total methane concentration in bottle (umols) |  |  | Stdev f (from error propagation) | f | avgf | stdevf
2022-07-20 | 2022-7-20_Uninoculated-control1_37C | 40 | 1.026 | 1197.8998 | No TCD | No TCD | No TCD | No TCD | 0 |  | 160 | 30.03 | 0 | 0.8 | 0 | 0 | 129.97 | 4.7813 | 621.424 | 696.4966 | average T0 |  |  | 1 | 0
2022-07-20 | 2022-7-20_Uninoculated-control2_37C | 40 | 1.016 | 1326.934 | No TCD | No TCD | No TCD | No TCD | 0 |  | 160 | 30.03 | 0 | 0.8 | 0 | 0 | 129.97 | 5.2902 | 687.5628 | 29.7261 | stdev |  |  | 1 | 0
2022-07-20 | 2022-7-20_Mcaps_37C_T1_M1 | 40 | 1.026 | 1377.6437 | No TCD | No TCD | No TCD | No TCD | 0 |  | 160 | 30.03 | 0 | 0.8 | 0 | 0 | 129.97 | 5.4902 | 713.5549 |  |  |  |  | 1 | 0
2022-07-20 | 2022-7-20_Mcaps_37C_T1_M2 | 40 | 1.023 | 1377.0381 | No TCD | No TCD | No TCD | No TCD | 0 |  | 160 | 30.03 | 0 | 0.8 | 0 | 0 | 129.97 | 5.4878 | 713.2445 |  |  |  |  | 1 | 0
2022-07-20 | 2022-7-20_Mcaps_37C_T2_M1 | 40 | 1.03 | 1361.2567 | No TCD | No TCD | No TCD | No TCD | 0 |  | 160 | 30.03 | 0 | 0.8 | 0 | 0 | 129.97 | 5.4255 | 705.1555 |  |  |  |  | 1 | 0
2022-07-20 | 2022-7-20_Mcaps_37C_T2_M2 | 40 | 1.016 | 1326.6416 | No TCD | No TCD | No TCD | No TCD | 0 |  | 160 | 30.03 | 0 | 0.8 | 0 | 0 | 129.97 | 5.289 | 687.4129 |  |  |  |  | 1 | 0
2022-07-20 | 2022-7-20_Mcaps_37C_T3_M1 | 40 | 1.02 | 1402.1434 | No TCD | No TCD | No TCD | No TCD | 0 |  | 160 | 30.03 | 0 | 0.8 | 0 | 0 | 129.97 | 5.5868 | 726.1127 |  |  |  |  | 1 | 0
2022-07-20 | 2022-7-20_Mcaps_37C_T3_M2 | 40 | 1.02 | 1334.9652 | No TCD | No TCD | No TCD | No TCD | 0 |  | 160 | 30.03 | 0 | 0.8 | 0 | 0 | 129.97 | 5.3218 | 691.6793 |  |  |  |  | 1 | 0
2022-07-20 | 2022-7-20_Mcaps_37C_T4_M1 | 40 | 1.023 | 1346.7105 | No TCD | No TCD | No TCD | No TCD | 0 |  | 160 | 30.03 | 0 | 0.8 | 0 | 0 | 129.97 | 5.3682 | 697.6995 |  |  |  |  | 1 | 0
2022-07-20 | 2022-7-20_Mcaps_37C_T4_M2 | 40 | 1.02 | 1392.4038 | No TCD | No TCD | No TCD | No TCD | 0 |  | 160 | 30.03 | 0 | 0.8 | 0 | 0 | 129.97 | 5.5484 | 721.1205 |  |  |  |  | 1 | 0
2022-07-21 | 2022-7-20_Mcaps_37C_T1_M1 | 40 | 1.02 | 1259.2998 | No TCD | No TCD | No TCD | No TCD | 1 |  | 160 | 30.03 | 0.5 | 0.8 | 2 | 0 | 131.07 | 4.9834 | 653.1735 | 601.8522 | average T1 | 0.040025 | 0.9378 | 0.86411 | 0.044419
2022-07-21 | 2022-7-20_Mcaps_37C_T1_M2 | 40 | 1.026 | 1165.0171 | No TCD | No TCD | No TCD | No TCD | 1 |  | 160 | 30.03 | 0.5 | 0.8 | 2 | 0 | 131.07 | 4.6109 | 604.3443 | 30.9375 | stdev | 0.037033 | 0.86769
2022-07-21 | 2022-7-20_Mcaps_37C_T1_C1 | 40 | 1.026 | 1146.6605 | No TCD | No TCD | No TCD | No TCD | 1 |  | 160 | 30.03 | 0.5 | 0.8 | 0 | 0 | 129.47 | 4.5383 | 587.5761 |  |  | 0.036005 | 0.84362
2022-07-21 | 2022-7-20_Mcaps_37C_T1_C2 | 40 | 1.023 | 1155.619 | No TCD | No TCD | No TCD | No TCD | 1 |  | 160 | 30.03 | 0.5 | 0.8 | 0 | 0 | 129.47 | 4.5737 | 592.1591 |  |  | 0.036286 | 0.8502
2022-07-21 | 2022-7-20_Mcaps_37C_T1_C3 | 40 | 1.02 | 1116.2293 | No TCD | No TCD | No TCD | No TCD | 1 |  | 160 | 30.03 | 0.5 | 0.8 | 0 | 0 | 129.47 | 4.4181 | 572.0081 |  |  | 0.035051 | 0.82126
2022-07-21 | 2022-7-20_Mcaps_37C_T2_M1 | 40 | 1.023 | 977.9234 | No TCD | No TCD | No TCD | No TCD | 2 |  | 160 | 30.03 | 0.5 | 0.8 | 2 | 0 | 131.07 | 3.8716 | 507.4482 | 501.9931 | average T2 | 0.031095 | 0.72857 | 0.72074 | 0.018237
2022-07-21 | 2022-7-20_Mcaps_37C_T2_M2 | 40 | 1.02 | 934.5308 | No TCD | No TCD | No TCD | No TCD | 2 |  | 160 | 30.03 | 0.5 | 0.8 | 2 | 0 | 131.07 | 3.7001 | 484.9751 | 12.7021 | stdev | 0.029718 | 0.69631
2022-07-21 | 2022-7-20_Mcaps_37C_T2_C1 | 40 | 1.01 | 963.866 | No TCD | No TCD | No TCD | No TCD | 2 |  | 160 | 30.03 | 0.5 | 0.8 | 0 | 0 | 129.47 | 3.816 | 494.0622 |  |  | 0.030275 | 0.70935
2022-07-21 | 2022-7-20_Mcaps_37C_T2_C2 | 40 | 1.02 | 1010.2392 | No TCD | No TCD | No TCD | No TCD | 2 |  | 160 | 30.03 | 0.5 | 0.8 | 0 | 0 | 129.47 | 3.9993 | 517.7858 |  |  | 0.031729 | 0.74341
2022-07-21 | 2022-7-20_Mcaps_37C_T2_C3 | 40 | 1.01 | 986.6036 | No TCD | No TCD | No TCD | No TCD | 2 |  | 160 | 30.03 | 0.5 | 0.8 | 0 | 0 | 129.47 | 3.9059 | 505.6943 |  |  | 0.030988 | 0.72605
2022-07-22 | 2022-7-20_Mcaps_37C_T3_M1 | 40 | 1.03 | 482.1984 | No TCD | No TCD | No TCD | No TCD | 3 |  | 160 | 30.03 | 0.5 | 0.8 | 2 | 0 | 131.07 | 1.9128 | 250.7115 | 232.8464 | average T3 | 0.015363 | 0.35996 | 0.33431 | 0.040095
2022-07-22 | 2022-7-20_Mcaps_37C_T3_M2 | 40 | 1.033 | 497.2848 | No TCD | No TCD | No TCD | No TCD | 3 |  | 160 | 30.03 | 0.5 | 0.8 | 2 | 0 | 131.07 | 1.9724 | 258.5248 | 27.9258 | stdev | 0.015842 | 0.37118
2022-07-22 | 2022-7-20_Mcaps_37C_T3_C1 | 40 | 1.023 | 486.374 | No TCD | No TCD | No TCD | No TCD | 3 |  | 160 | 30.03 | 0.5 | 0.8 | 0 | 0 | 129.47 | 1.9293 | 249.7871 |  |  | 0.015306 | 0.35863
2022-07-22 | 2022-7-20_Mcaps_37C_T3_C2 | 40 | 1.02 | 401.0146 | No TCD | No TCD | No TCD | No TCD | 3 |  | 160 | 30.03 | 0.5 | 0.8 | 0 | 0 | 129.47 | 1.592 | 206.119 |  |  | 0.01263 | 0.29594
2022-07-22 | 2022-7-20_Mcaps_37C_T3_C3 | 40 | 1.033 | 387.2742 | No TCD | No TCD | No TCD | No TCD | 3 |  | 160 | 30.03 | 0.5 | 0.8 | 0 | 0 | 129.47 | 1.5377 | 199.0897 |  |  | 0.0122 | 0.28584
2022-07-22 | 2022-7-20_Mcaps_37C_T4_M1 | 40 | 1.036 | 86.7407 | No TCD | No TCD | No TCD | No TCD | 4 |  | 160 | 30.03 | 0.5 | 0.8 | 2 | 0 | 131.07 | 0.32007 | 41.9519 | 32.6658 | average T4 | 0.0025707 | 0.060233 | 0.0469 | 0.010752
2022-07-22 | 2022-7-20_Mcaps_37C_T4_M2 | 40 | 1.023 | 76.3132 | No TCD | No TCD | No TCD | No TCD | 4 |  | 160 | 30.03 | 0.5 | 0.8 | 2 | 0 | 131.07 | 0.279 | 36.5685 | 7.4886 | stdev | 0.0022408 | 0.052503
2022-07-22 | 2022-7-20_Mcaps_37C_T4_C1 | 40 | 1.026 | 73.5985 | No TCD | No TCD | No TCD | No TCD | 4 |  | 160 | 30.03 | 0.5 | 0.8 | 0 | 0 | 129.47 | 0.26831 | 34.7377 |  |  | 0.0021286 | 0.049875
2022-07-22 | 2022-7-20_Mcaps_37C_T4_C2 | 40 | 1.026 | 52.5551 | No TCD | No TCD | No TCD | No TCD | 4 |  | 160 | 30.03 | 0.5 | 0.8 | 0 | 0 | 129.47 | 0.18542 | 24.0063 |  |  | 0.001471 | 0.034467
2022-07-22 | 2022-7-20_Mcaps_37C_T4_C3 | 40 | 1.036 | 56.5912 | No TCD | No TCD | No TCD | No TCD | 4 |  | 160 | 30.03 | 0.5 | 0.8 | 0 | 0 | 129.47 | 0.20132 | 26.0646 |  |  | 0.0015972 | 0.037422
2022-07-22 | 2022-7-20_Uninoculated-control1_37C | 40 | 1.036 | 1008.5999 | No TCD | No TCD | No TCD | No TCD | 4 |  | 160 | 30.03 | 0 | 0.8 | 2 | 0 | 131.57 | 3.9511 | 519.8519 | 568.1921 | average ctrl | 0.031855 | 0.74638
2022-07-22 | 2022-7-20_Uninoculated-control2_37C | 40 | 1.02 | 1195.157 | No TCD | No TCD | No TCD | No TCD | 4 |  | 160 | 30.03 | 0 | 0.8 | 2 | 0 | 131.57 | 4.686 | 616.5324 |  | stdev | 0.037779 | 0.88519

## CH4_std_curves
Date | Vol (L) of 1 mol ideal gas at 20C (ideal gas law) | CH4 1% std concentration | Inj. Vol. (uL) | moles | nanomoles | RT | Area | slope | y-intercept
2022-07-20 | 24.1 | 0.01 | 50 | 2.0747e-08 | 20.7469 | 0.97 | 116.8486 | 6.3392 | -14.475
2022-07-20 | 24.1 | 0.01 | 100 | 4.1494e-08 | 41.4938 | 0.973 | 251.1492
2022-07-20 | 24.1 | 0.01 | 200 | 8.2988e-08 | 82.9876 | 1.113 | 507.1056
2022-07-20 | 24.1 | 0.01 | 300 | 1.2448e-07 | 124.4813 | 1.18 | 776.5299
2022-07-20 | 24.1 | 0.01 | 400 | 1.6598e-07 | 165.9751 | 1.07 | 1037.8682
2022-07-21 | 24.1 | 0.01 | 50 | 2.0747e-08 | 20.7469 | 1.06 | 125.7846 | 6.327 | -1.8926
2022-07-21 | 24.1 | 0.01 | 100 | 4.1494e-08 | 41.4938 | 1.04 | 263.552
2022-07-21 | 24.1 | 0.01 | 200 | 8.2988e-08 | 82.9876 | 1.043 | 523.6754
2022-07-21 | 24.1 | 0.01 | 300 | 1.2448e-07 | 124.4813 | 1.073 | 788.4955
2022-07-21 | 24.1 | 0.01 | 400 | 1.6598e-07 | 165.9751 | 1.063 | 1045.5952
2021-10-27 | 24.1 | 0.01 | 50 | 2.0747e-08 | 20.7469 | 1.026 | 135.0045 | 6.347 | 5.4805
2021-10-27 | 24.1 | 0.01 | 100 | 4.1494e-08 | 41.4938 | 1.026 | 270.373
2021-10-27 | 24.1 | 0.01 | 200 | 8.2988e-08 | 82.9876 | 1.036 | 533.5268
2021-10-27 | 24.1 | 0.01 | 300 | 1.2448e-07 | 124.4813 | 1.04 | 795.8779
2021-10-27 | 24.1 | 0.01 | 400 | 1.6598e-07 | 165.9751 | 1.046 | 1057.9195
| 24.1 | 0.01 | 50 | 2.0747e-08 | 20.7469 |  |  | #DIV/0! | #DIV/0!
| 24.1 | 0.01 | 100 | 4.1494e-08 | 41.4938
| 24.1 | 0.01 | 200 | 8.2988e-08 | 82.9876
| 24.1 | 0.01 | 300 | 1.2448e-07 | 124.4813
| 24.1 | 0.01 | 400 | 1.6598e-07 | 165.9751
| 24.1 | 0.01 | 50 | 2.0747e-08 | 20.7469 |  |  | #DIV/0! | #DIV/0!
| 24.1 | 0.01 | 100 | 4.1494e-08 | 41.4938
| 24.1 | 0.01 | 200 | 8.2988e-08 | 82.9876
| 24.1 | 0.01 | 300 | 1.2448e-07 | 124.4813
| 24.1 | 0.01 | 400 | 1.6598e-07 | 165.9751
| 24.1 | 0.01 | 50 | 2.0747e-08 | 20.7469 |  |  | #DIV/0! | #DIV/0!
| 24.1 | 0.01 | 100 | 4.1494e-08 | 41.4938
| 24.1 | 0.01 | 200 | 8.2988e-08 | 82.9876
| 24.1 | 0.01 | 50 | 2.0747e-08 | 20.7469 |  |  | #DIV/0! | #DIV/0!
| 24.1 | 0.01 | 100 | 4.1494e-08 | 41.4938
| 24.1 | 0.01 | 200 | 8.2988e-08 | 82.9876
| 24.1 | 0.01 | 300 | 1.2448e-07 | 124.4813
| 24.1 | 0.01 | 400 | 1.6598e-07 | 165.9751
𝑚𝑜𝑙𝑠 𝑜𝑓 𝑔𝑎𝑠=𝑖𝑛𝑗𝑒𝑐𝑡𝑖𝑜𝑛 𝑣𝑜𝑙 𝑖𝑛 𝜇𝐿 × (1 𝐿)/(1Ε+6 𝜇𝐿) × (1 𝑚𝑜𝑙 𝑔𝑎𝑠)/(𝑣𝑜𝑙𝑢𝑚𝑒 (𝐿) 𝑎𝑡 𝑐ℎ𝑜𝑠𝑒𝑛 𝑡𝑒𝑚𝑝 ) × 𝑓𝑟𝑎𝑐𝑡𝑖𝑜𝑛𝑎𝑙 𝑐𝑜𝑛𝑐𝑒𝑛𝑡𝑟𝑎𝑡𝑖𝑜𝑛 𝑜𝑓 𝑠𝑡𝑑 𝑔𝑎𝑠

## CO2_std_curves
Date | Vol (L) of 1 mol ideal gas at 20C (ideal gas law) | CO2 % std concentration | Inj. Vol. (uL) | moles | nanomoles | RT | Area | slope | y-intercept
2021-10-26 | 24.1 | 0.05 | 50 | 1.0373e-07 | 103.7344 | 2.513 | 16.0388 | 0.19382 | -2.5326
2021-10-26 | 24.1 | 0.05 | 100 | 2.0747e-07 | 207.4689 | 2.513 | 39.3808
2021-10-26 | 24.1 | 0.05 | 200 | 4.1494e-07 | 414.9378 | 2.513 | 78.5372
2021-10-26 | 24.1 | 0.05 | 300 | 6.2241e-07 | 622.4066 | 2.516 | 117.0763
2021-10-26 | 24.1 | 0.05 | 400 | 8.2988e-07 | 829.8755 | 2.506 | 158.5279
2021-10-27 | 24.1 | 0.05 | 50 | 1.0373e-07 | 103.7344 | 2.51 | 16.754 | 0.19162 | -2.1056
2021-10-27 | 24.1 | 0.05 | 100 | 2.0747e-07 | 207.4689 | 2.513 | 38.7182
2021-10-27 | 24.1 | 0.05 | 200 | 4.1494e-07 | 414.9378 | 2.503 | 77.9012
2021-10-27 | 24.1 | 0.05 | 300 | 6.2241e-07 | 622.4066 | 2.5 | 116.5332
2021-10-27 | 24.1 | 0.05 | 400 | 8.2988e-07 | 829.8755 | 2.51 | 157.0028
| 24.1 | 0.05 | 50 | 1.0373e-07 | 103.7344 |  |  | #DIV/0! | #DIV/0!
| 24.1 | 0.05 | 100 | 2.0747e-07 | 207.4689
| 24.1 | 0.05 | 200 | 4.1494e-07 | 414.9378
| 24.1 | 0.05 | 300 | 6.2241e-07 | 622.4066
| 24.1 | 0.05 | 400 | 8.2988e-07 | 829.8755
𝑚𝑜𝑙𝑠 𝑜𝑓 𝑔𝑎𝑠=𝑖𝑛𝑗𝑒𝑐𝑡𝑖𝑜𝑛 𝑣𝑜𝑙 𝑖𝑛 𝜇𝐿 × (1 𝐿)/(1Ε+6 𝜇𝐿) × (1 𝑚𝑜𝑙 𝑔𝑎𝑠)/(𝑣𝑜𝑙𝑢𝑚𝑒 (𝐿) 𝑎𝑡 𝑐ℎ𝑜𝑠𝑒𝑛 𝑡𝑒𝑚𝑝 ) × 𝑓𝑟𝑎𝑐𝑡𝑖𝑜𝑛𝑎𝑙 𝑐𝑜𝑛𝑐𝑒𝑛𝑡𝑟𝑎𝑡𝑖𝑜𝑛 𝑜𝑓 𝑠𝑡𝑑 𝑔𝑎𝑠

## SampleList
2022-7-20_Uninoculated-control1_37C
2022-7-20_Uninoculated-control2_37C
2022-7-20_Mcaps_37C_T1_M1
2022-7-20_Mcaps_37C_T1_M2
2022-7-20_Mcaps_37C_T1_C1
2022-7-20_Mcaps_37C_T1_C2
2022-7-20_Mcaps_37C_T1_C3
2022-7-20_Mcaps_37C_T2_M1
2022-7-20_Mcaps_37C_T2_M2
2022-7-20_Mcaps_37C_T2_C1
2022-7-20_Mcaps_37C_T2_C2
2022-7-20_Mcaps_37C_T2_C3
2022-7-20_Mcaps_37C_T3_M1
2022-7-20_Mcaps_37C_T3_M2
2022-7-20_Mcaps_37C_T3_C1
2022-7-20_Mcaps_37C_T3_C2
2022-7-20_Mcaps_37C_T3_C3
2022-7-20_Mcaps_37C_T4_M1
2022-7-20_Mcaps_37C_T4_M2
2022-7-20_Mcaps_37C_T4_C1
2022-7-20_Mcaps_37C_T4_C2
2022-7-20_Mcaps_37C_T4_C3