## SampleMeasurements
Date time | Bottle | Injection volume (µL) | FID_CH4_retention_time | FID_CH4_peak_area | TCD_CH4_retention_time | TCD_CH4_peak_area | TCD_CO2_retention_time | TCD_CO2_peak_area | Timepoint | Notes | Total capacity volume of culture vessel (mL); Constant | Initial media volume (mL); Constant | Volume of inoculum added prior to GC measurement (mL); Constant after initial addition | OD sampling volume (mL); Constant | Number of OD samplings taken prior to GC measurement | Volume of 1M HCl added prior to GC measurement (mL) | Headspace volume at time of GC measurement (mL) | Methane concentration in sample injection (nanomols/uL) | Total methane concentration in bottle (umols) |  | Stdev of f | avgf | stdevf | avg c
2021-06-09 14:43 | 2021-06-09_Mcaps_27C_T1_M2 | 50 | 1.36 | 1609.7862 | No TCD | No TCD | No TCD | No TCD | 0 |  | 160 | 30 | 0 | 0.8 | 0 | 0 | 130 | 5.2779 | 686.1326
2021-06-09 15:07 | 2021-06-09_Mcaps_27C_T1_M1 | 50 | 1.343 | 1709.8685 | No TCD | No TCD | No TCD | No TCD | 0 |  | 160 | 30 | 0 | 0.8 | 0 | 0 | 130 | 5.6151 | 729.9572
2021-06-09 15:25 | 2021-06-09_Mcaps_27C_T2_M1 | 50 | 1.353 | 1674.0594 | No TCD | No TCD | No TCD | No TCD | 0 |  | 160 | 30 | 0 | 0.8 | 0 | 0 | 130 | 5.4944 | 714.2769
2021-06-09 15:43 | 2021-06-09_Mcaps_27C_T2_M2 | 50 | 1.336 | 1706.1572 | No TCD | No TCD | No TCD | No TCD | 0 |  | 160 | 30 | 0 | 0.8 | 0 | 0 | 130 | 5.6026 | 728.3321
2021-06-09 17:30 | 2021-06-09_Mcaps_27C_T3_M1 | 30 | 1.35 | 840.1854 | No TCD | No TCD | No TCD | No TCD | 0 |  | 160 | 30 | 0 | 0.8 | 0 | 0 | 130 | 4.4761 | 581.8927
2021-06-09 17:42 | 2021-06-09_Mcaps_27C_T3_M2 | 30 | 1.336 | 896.5428 | No TCD | No TCD | No TCD | No TCD | 0 |  | 160 | 30 | 0 | 0.8 | 0 | 0 | 130 | 4.7925 | 623.0228
2021-06-09 18:42 | 2021-06-09_Mcaps_27C_T4_M1 | 30 | 1.35 | 881.3442 | No TCD | No TCD | No TCD | No TCD | 0 |  | 160 | 30 | 2.5 | 0.8 | 0 | 0 | 127.5 | 4.7072 | 600.1628
2021-06-09 19:05 | 2021-06-09_Mcaps_27C_T4_M2 | 30 | 1.35 | 848.8878 | No TCD | No TCD | No TCD | No TCD | 0 |  | 160 | 30 | 2.5 | 0.8 | 0 | 0 | 127.5 | 4.525 | 576.9314
2021-06-09 19:20 | 2021-06-09_Mcaps_27C_T5_M1 | 30 | 1.35 | 886.4639 | No TCD | No TCD | No TCD | No TCD | 0 |  | 160 | 30 | 2.5 | 0.8 | 0 | 0 | 127.5 | 4.7359 | 603.8274
2021-06-09 19:48 | 2021-06-09_Mcaps_27C_T5_M2 | 30 | 1.346 | 841.86 | No TCD | No TCD | No TCD | No TCD | 0 |  | 160 | 30 | 2.5 | 0.8 | 0 | 0 | 127.5 | 4.4855 | 571.9011
2021-06-09 19:48 | 2021-06-09_Uninoculated-control_27C | 30 | 1.343 | 824.5892 | No TCD | No TCD | No TCD | No TCD | 0 |  | 160 | 30 | 0 | 0.8 | 0 | 0 | 130 | 4.3885 | 570.5104 | 635.177 | 65.7939 |  |  | 635.177 | 65.7939
2021-06-11 15:04 | 2021-06-09_Mcaps_27C_T1_M1 | 50 | 1.343 | 1297.892 | No TCD | No TCD | No TCD | No TCD | 1 |  | 160 | 30 | 2.5 | 0.8 | 3 | 1 | 128.9 | 3.9563 | 509.9723 | 0.80288 | 0.083165
2021-06-11 15:25 | 2021-06-09_Mcaps_27C_T1_M2 | 50 | 1.343 | 1318.0669 | No TCD | No TCD | No TCD | No TCD | 1 |  | 160 | 30 | 2.5 | 0.8 | 3 | 1 | 128.9 | 4.0166 | 517.7453 | 0.81512 | 0.084433
2021-06-13 21:05 | 2021-06-09_Mcaps_27C_T2_M1 | 50 | 1.35 | 1206.53 | 1.316 | 24.2477 | 2.513 | 5.4068 | 2 |  | 160 | 30 | 2.5 | 0.8 | 2 | 1 | 128.1 | 3.7911 | 485.6342 | 0.76457 | 0.079196
2021-06-13 21:30 | 2021-06-09_Mcaps_27C_T2_M2 | 50 | 1.356 | 1084.4076 | 1.32 | 21.6636 | 2.523 | 7.5884 | 2 |  | 160 | 30 | 2.5 | 0.8 | 2 | 1 | 128.1 | 3.413 | 437.2052 | 0.68832 | 0.071299
2021-06-14 10:52 | 2021-06-09_Uninoculated-control_27C | 30 | 1.343 | 812.8882 |  |  |  |  | 2 |  | 160 | 30 | 0 | 0.8 | 3 | 0 | 132.4 | 4.2971 | 568.9309 | 0.8957 | 0.09278
2021-06-15 11:20 | 2021-06-09_Mcaps_27C_T3_M1 | 50 | 1.36 | 816.5962 | 1.32 | 15.8562 | 2.516 | 8.5716 | 3 |  | 160 | 30 | 2.5 | 0.8 | 3 | 1 | 128.9 | 2.5751 | 331.935 | 0.52259 | 0.054131
2021-06-15 | 2021-06-09_Mcaps_27C_T3_M2 | 50 | 1.353 | 699.7048 | 1.316 | 13.7676 | 2.513 | 9.5204 | 3 |  | 160 | 30 | 2.5 | 0.8 | 3 | 1 | 128.9 | 2.212 | 285.1287 | 0.4489 | 0.046498
2021-06-15 12:00 | 2021-06-09_Uninoculated-control_27C | 30 | 1.353 | 868.5626 | 1.316 | 17.1758 | ND | ND | 3 |  | 160 | 30 | 0 | 0.8 | 5 | 0 | 134 | 4.5609 | 611.167 | 0.9622 | 0.099668
2021-06-17 | 2021-06-09_Mcaps_27C_T4_M1 | 50 | 1.36 | 182.1002 | ND | ND | 2.52 | 17.9936 | 4 |  | 160 | 30 | 2.5 | 0.8 | 2 | 1 | 128.1 | 0.59754 | 76.5447 | 0.12051 | 0.012483
2021-06-17 | 2021-06-09_Mcaps_27C_T4_M2 | 80 | 1.353 | 178.2166 | ND | ND | 2.506 | 32.4165 | 4 |  | 160 | 30 | 2.5 | 0.8 | 2 | 1 | 128.1 | 0.3662 | 46.91 | 0.073853 | 0.00765
2021-06-21 11:30 | 2021-06-09_Mcaps_27C_T5_M1 | 50 | 1.354 | 162.78 | ND | ND | 2.51 | 18.1856 | 5 |  | 160 | 30 | 2.5 | 0.8 | 3 | 0 | 129.9 | 0.6199 | 80.5257 | 0.12678 | 0.013132
2021-06-21 11:52 | 2021-06-09_Mcaps_27C_T5_M2 | 80 | 1.36 | 277.1625 | 1.323 | 5.4788 | 2.506 | 32.6742 | 5 |  | 160 | 30 | 2.5 | 0.8 | 3 | 0 | 129.9 | 0.58113 | 75.4882 | 0.11885 | 0.01231
2021-06-21 | 2021-06-09_Uninoculated-control_27C | 30 | 1.35 | 802.0038 | 1.313 | 15.9022 | ND | ND | 5 |  | 160 | 30 | 0 | 0.8 | 7 | 0 | 135.6 | 3.9196 | 531.4956 | 0.83677 | 0.086675
2021-11-02 13:27 | 2021-06-09_Mcaps_27C_T1_C1 | 30 | 1.36 | 778.1605 | 1.323 | 15.2179 | ND | ND | 1 | Room temp at time of measurement = 23C | 160 | 30 | 2.5 | 0.8 | 0 | 1 | 126.5 | 3.9626 | 501.2726 | 0.78919 | 0.081747 | 0.86587 | 0.071465
2021-11-02 13:47 | 2021-06-09_Mcaps_27C_T1_C2 | 30 | 1.356 | 813.894 | 1.32 | 16.0865 | ND | ND | 1 |  | 160 | 30 | 2.5 | 0.8 | 0 | 1 | 126.5 | 4.1413 | 523.878 | 0.82477 | 0.085433
2021-11-02 15:15 | 2021-06-09_Mcaps_27C_T1_C3 | 30 | 1.356 | 893.9738 | 1.323 | 17.5107 | ND | ND | 1 |  | 160 | 30 | 2.5 | 0.8 | 0 | 1 | 126.5 | 4.5418 | 574.5373 | 0.90453 | 0.093694
2021-11-02 15:36 | 2021-06-09_Mcaps_27C_T1_C4 | 30 | 1.353 | 934.5826 | 1.316 | 18.3926 | ND | ND | 1 |  | 160 | 30 | 2.5 | 0.8 | 0 | 1 | 126.5 | 4.7449 | 600.2268 | 0.94498 | 0.097884 |  |  | 549.9787 | 45.3928
2021-11-02 15:56 | 2021-06-09_Mcaps_27C_T2_C1 | 30 | 1.363 | 746.3411 | 1.326 | 14.6701 | ND | ND | 2 |  | 160 | 30 | 2.5 | 0.8 | 0 | 1 | 126.5 | 3.8035 | 481.1433 | 0.75749 | 0.078464 | 0.70763 | 0.045447
2021-11-02 16:17 | 2021-06-09_Mcaps_27C_T2_C2 | 30 | 1.366 | 715.0414 | 1.33 | 14.0288 | ND | ND | 2 |  | 160 | 30 | 2.5 | 0.8 | 0 | 1 | 126.5 | 3.647 | 461.3428 | 0.72632 | 0.075235
2021-11-02 16:37 | 2021-06-09_Mcaps_27C_T2_C3 | 30 | 1.366 | 639.2893 | 1.33 | 12.6291 | ND | ND | 2 |  | 160 | 30 | 2.5 | 0.8 | 0 | 1 | 126.5 | 3.2682 | 413.4212 | 0.65088 | 0.06742
2021-11-02 16:56 | 2021-06-09_Mcaps_27C_T2_C4 | 30 | 1.363 | 684.4238 | 1.326 | 13.4253 | ND | ND | 2 |  | 160 | 30 | 2.5 | 0.8 | 0 | 1 | 126.5 | 3.4939 | 441.9738 | 0.69583 | 0.072076 |  |  | 449.4703 | 28.8668
2021-11-02 17:19 | 2021-06-09_Mcaps_27C_T3_C1 | 30 | 1.35 | 425.8544 | 1.313 | 8.1363 | 2.523 | 6.3269 | 3 |  | 160 | 30 | 2.5 | 0.8 | 0 | 1 | 126.5 | 2.2008 | 278.4001 | 0.4383 | 0.045401 | 0.39774 | 0.096736
2021-11-02 17:38 | 2021-06-09_Mcaps_27C_T3_C2 | 30 | 1.356 | 390.014 | 1.32 | 7.6716 | 2.52 | 6.6467 | 3 | Room temp at time of measurement = 23C | 160 | 30 | 2.5 | 0.8 | 0 | 1 | 126.5 | 2.0216 | 255.7271 | 0.40261 | 0.041704
2021-11-03 16:53 | 2021-06-09_Mcaps_27C_T3_C3 | 30 | 1.356 | 480.4163 | 1.32 | 9.37 | ND | ND | 3 | Room temp at time of measurement = 23.5 C | 160 | 30 | 2.5 | 0.8 | 0 | 1 | 126.5 | 2.4486 | 309.7448 | 0.48765 | 0.050513
2021-11-03 17:14 | 2021-06-09_Mcaps_27C_T3_C4 | 30 | 1.35 | 260.4442 | 1.313 | 5.1179 | 2.51 | 8.8131 | 3 |  | 160 | 30 | 2.5 | 0.8 | 0 | 1 | 126.5 | 1.3175 | 166.6616 | 0.26239 | 0.027179 |  |  | 252.6334 | 61.4447
2021-11-03 17:36 | 2021-06-09_Mcaps_27C_T4_C1 | 30 | 1.376 | 369.1938 | 1.34 | 7.1872 | 2.53 | 7.5804 | 4 |  | 160 | 30 | 2.5 | 0.8 | 0 | 1 | 126.5 | 1.8767 | 237.3989 | 0.37375 | 0.038715 | 0.17884 | 0.13075
2021-11-03 17:55 | 2021-06-09_Mcaps_27C_T4_C2 | 30 | 1.35 | 135.0778 | ND | ND | 2.51 | 11.7539 | 4 |  | 160 | 30 | 2.5 | 0.8 | 0 | 1 | 126.5 | 0.67285 | 85.1157 | 0.134 | 0.013881
2021-11-03 18:14 | 2021-06-09_Mcaps_27C_T4_C3 | 30 | 1.356 | 102.2826 | ND | ND | 2.513 | 11.9522 | 4 |  | 160 | 30 | 2.5 | 0.8 | 0 | 1 | 126.5 | 0.50422 | 63.7837 | 0.10042 | 0.010402
2021-11-03 18:31 | 2021-06-09_Mcaps_27C_T4_C4 | 30 | 1.343 | 108.8946 | ND | ND | 2.493 | 12.5799 | 4 |  | 160 | 30 | 2.5 | 0.8 | 0 | 1 | 126.5 | 0.53822 | 68.0845 | 0.10719 | 0.011103 |  |  | 113.5957 | 83.0479
2021-11-03 18:50 | 2021-06-09_Mcaps_27C_T5_C1 | 30 | 1.366 | 75.0806 | ND | ND | 2.52 | 12.7507 | 5 | The methane peak is getting too low, for the next 3 samples, will use 40 uL instead of 30 uL | 160 | 30 | 2.5 | 0.8 | 0 | 1 | 126.5 | 0.36435 | 46.0899 | 0.072562 | 0.0075163 | 0.093813 | 0.01792
2021-11-03 19:11 | 2021-06-09_Mcaps_27C_T5_C2 | 40 | 1.363 | 150.7912 | ND | ND | 2.523 | 17.2777 | 5 |  | 160 | 30 | 2.5 | 0.8 | 0 | 1 | 126.5 | 0.56524 | 71.5025 | 0.11257 | 0.01166
2021-11-03 19:31 | 2021-06-09_Mcaps_27C_T5_C3 | 40 | 1.353 | 139.5214 | ND | ND | 2.506 | 18.268 | 5 |  | 160 | 30 | 2.5 | 0.8 | 0 | 1 | 126.5 | 0.52178 | 66.0046 | 0.10392 | 0.010764
2021-11-03 19:49 | 2021-06-09_Mcaps_27C_T5_C4 | 40 | 1.343 | 116.463 | ND | ND | 2.5 | 17.682 | 5 |  | 160 | 30 | 2.5 | 0.8 | 0 | 1 | 126.5 | 0.43285 | 54.7556 | 0.086205 | 0.0089294 |  |  | 59.5881 | 11.3824

## CH4_std_curves
Date | Vol (L) of 1 mol ideal gas at 20C (ideal gas law) | CH4 1% std concentration | Inj. Vol. (uL) | moles | nanomoles | RT | Area | slope | y-intercept
2021-06-09 | 24.1 | 0.01 | 50 | 2.0747e-08 | 20.7469 | 1.36 | 111.5412 | 5.9376 | 42.8637
2021-06-09 | 24.1 | 0.01 | 100 | 4.1494e-08 | 41.4938 | 1.346 | 360.5728
2021-06-09 | 24.1 | 0.01 | 200 | 8.2988e-08 | 82.9876 | 1.35 | 528.6771
2021-06-09 | 24.1 | 0.01 | 300 | 1.2448e-07 | 124.4813 | 1.37 | 772.6389
2021-06-09 | 24.1 | 0.01 | 400 | 1.6598e-07 | 165.9751 | 1.366 | 1027.8208
2021-06-11 | 24.1 | 0.01 | 50 | 2.0747e-08 | 20.7469 | 1.393 | 110.2644 | 6.6912 | -25.7468
2021-06-11 | 24.1 | 0.01 | 100 | 4.1494e-08 | 41.4938 | 1.353 | 244.9394
2021-06-11 | 24.1 | 0.01 | 200 | 8.2988e-08 | 82.9876 | 1.356 | 543.9771
2021-06-11 | 24.1 | 0.01 | 300 | 1.2448e-07 | 124.4813 | 1.36 | 809.0282
2021-06-11 | 24.1 | 0.01 | 400 | 1.6598e-07 | 165.9751 | 1.36 | 1078.3222
2021-06-13 | 24.1 | 0.01 | 50 | 2.0747e-08 | 20.7469 | 1.346 | 112.5784 | 6.4605 | -18.0816
2021-06-13 | 24.1 | 0.01 | 100 | 4.1494e-08 | 41.4938 | 1.346 | 253.9288
2021-06-13 | 24.1 | 0.01 | 400 | 1.6598e-07 | 165.9751 | 1.366 | 1053.643
2021-06-14 | 24.1 | 0.01 | 50 | 2.0747e-08 | 20.7469 | 1.346 | 110.4326 | 6.4398 | -17.2728
2021-06-14 | 24.1 | 0.01 | 100 | 4.1494e-08 | 41.4938 | 1.35 | 253.2407
2021-06-14 | 24.1 | 0.01 | 200 | 8.2988e-08 | 82.9876 | 1.4 | 522.8568
2021-06-14 | 24.1 | 0.01 | 300 | 1.2448e-07 | 124.4813 | 1.53 | 783.6748
2021-06-14 | 24.1 | 0.01 | 400 | 1.6598e-07 | 165.9751 | 1.356 | 1049.1349
2021-06-15 | 24.1 | 0.01 | 50 | 2.0747e-08 | 20.7469 | 1.353 | 114.5602 | 6.4381 | -12.359
2021-06-15 | 24.1 | 0.01 | 100 | 4.1494e-08 | 41.4938 | 1.353 | 256.0678
2021-06-15 | 24.1 | 0.01 | 200 | 8.2988e-08 | 82.9876 | 1.353 | 532.2472
2021-06-15 | 24.1 | 0.01 | 300 | 1.2448e-07 | 124.4813 | 1.363 | 787.8616
2021-06-15 | 24.1 | 0.01 | 400 | 1.6598e-07 | 165.9751 | 1.36 | 1052.47
2021-06-17 | 24.1 | 0.01 | 50 | 2.0747e-08 | 20.7469 | 1.356 | 114.6218 | 6.6834 | -17.5794
2021-06-17 | 24.1 | 0.01 | 100 | 4.1494e-08 | 41.4938 | 1.356 | 266.9202
2021-06-17 | 24.1 | 0.01 | 200 | 8.2988e-08 | 82.9876 | 1.36 | 539.45
2021-06-17 | 24.1 | 0.01 | 300 | 1.2448e-07 | 124.4813 | 1.356 | 810.6635
2021-06-17 | 24.1 | 0.01 | 400 | 1.6598e-07 | 165.9751 | 1.37 | 1092.3029
2021-06-19 | 24.1 | 0.01 | 50 | 2.0747e-08 | 20.7469 | 1.336 | 109.3048 | 6.4121 | -20.5659
2021-06-19 | 24.1 | 0.01 | 100 | 4.1494e-08 | 41.4938 | 1.336 | 258.814
2021-06-19 | 24.1 | 0.01 | 200 | 8.2988e-08 | 82.9876 | 1.346 | 511.6954
2021-06-21 | 24.1 | 0.01 | 50 | 2.0747e-08 | 20.7469 | 1.34 | 107.1785 | 7.382 | -66.0268
2021-06-21 | 24.1 | 0.01 | 100 | 4.1494e-08 | 41.4938 | 1.346 | 255.0238
2021-06-21 | 24.1 | 0.01 | 200 | 8.2988e-08 | 82.9876 | 1.42 | 521.3586
2021-06-21 | 24.1 | 0.01 | 300 | 1.2448e-07 | 124.4813 | 1.346 | 788.9377
2021-06-21 | 24.1 | 0.01 | 400 | 1.6598e-07 | 165.9751 | 1.373 | 1213.5894
2021-11-02 | 24.1 | 0.01 | 50 | 2.0747e-08 | 20.7469 | 1.353 | 117.6834 | 6.6655 | -14.2271
2021-11-02 | 24.1 | 0.01 | 100 | 4.1494e-08 | 41.4938 | 1.356 | 269.0298
2021-11-02 | 24.1 | 0.01 | 200 | 8.2988e-08 | 82.9876 | 1.363 | 541.0241
2021-11-02 | 24.1 | 0.01 | 300 | 1.2448e-07 | 124.4813 | 1.356 | 813.5916
2021-11-02 | 24.1 | 0.01 | 400 | 1.6598e-07 | 165.9751 | 1.37 | 1091.5932
2021-11-03 | 24.1 | 0.01 | 50 | 2.0747e-08 | 20.7469 | 1.346 | 135.8795 | 6.4826 | 4.2233
| 24.1 | 0.01 | 100 | 4.1494e-08 | 41.4938 | 1.343 | 275.4079
| 24.1 | 0.01 | 200 | 8.2988e-08 | 82.9876 | 1.36 | 544.5733
| 24.1 | 0.01 | 300 | 1.2448e-07 | 124.4813 | 1.36 | 809.7696
| 24.1 | 0.01 | 400 | 1.6598e-07 | 165.9751 | 1.363 | 1079.8492
𝑚𝑜𝑙𝑠 𝑜𝑓 𝑔𝑎𝑠=𝑖𝑛𝑗𝑒𝑐𝑡𝑖𝑜𝑛 𝑣𝑜𝑙 𝑖𝑛 𝜇𝐿 × (1 𝐿)/(1Ε+6 𝜇𝐿) × (1 𝑚𝑜𝑙 𝑔𝑎𝑠)/(𝑣𝑜𝑙𝑢𝑚𝑒 (𝐿) 𝑎𝑡 𝑐ℎ𝑜𝑠𝑒𝑛 𝑡𝑒𝑚𝑝 ) × 𝑓𝑟𝑎𝑐𝑡𝑖𝑜𝑛𝑎𝑙 𝑐𝑜𝑛𝑐𝑒𝑛𝑡𝑟𝑎𝑡𝑖𝑜𝑛 𝑜𝑓 𝑠𝑡𝑑 𝑔𝑎𝑠

## CO2_std_curves
Date | Vol (L) of 1 mol ideal gas at 20C (ideal gas law) | CH4 1% std concentration | Inj. Vol. (uL) | moles | nanomoles | RT | Area | slope | y-intercept
2021-06-15 | 24.1 | 0.05 | 50 | 1.0373e-07 | 103.7344 | 2.52 | 15.9592 | 0.1892 | -2.6388
2021-06-15 | 24.1 | 0.05 | 100 | 2.0747e-07 | 207.4689 | 2.513 | 37.7641
2021-06-15 | 24.1 | 0.05 | 200 | 4.1494e-07 | 414.9378 | 2.496 | 75.6406
2021-06-15 | 24.1 | 0.05 | 300 | 6.2241e-07 | 622.4066 | 2.496 | 115.7321
2021-06-15 | 24.1 | 0.05 | 400 | 8.2988e-07 | 829.8755 | 2.496 | 153.8741
2021-06-17 | 24.1 | 0.05 | 50 | 1.0373e-07 | 103.7344 | 2.516 | 15.921 | 0.19395 | -0.40165
2021-06-17 | 24.1 | 0.05 | 100 | 2.0747e-07 | 207.4689 | 2.5 | 38.808
2021-06-17 | 24.1 | 0.05 | 200 | 4.1494e-07 | 414.9378 | 2.506 | 87.4998
2021-06-17 | 24.1 | 0.05 | 300 | 6.2241e-07 | 622.4066 | 2.5 | 121.832
2021-06-17 | 24.1 | 0.05 | 400 | 8.2988e-07 | 829.8755 | 2.633 | 156.4284
2021-06-21 | 24.1 | 0.05 | 50 | 1.0373e-07 | 103.7344 | 2.561 | 16.1036 | 0.18646 | -2.7877
2021-06-21 | 24.1 | 0.05 | 100 | 2.0747e-07 | 207.4689 | 2.51 | 36.3863
2021-06-21 | 24.1 | 0.05 | 200 | 4.1494e-07 | 414.9378 | 2.51 | 74.5352
2021-06-21 | 24.1 | 0.05 | 300 | 6.2241e-07 | 622.4066 | 2.513 | 113.4646
2021-06-21 | 24.1 | 0.05 | 400 | 8.2988e-07 | 829.8755 | 2.493 | 151.7562
2021-11-02 | 24.1 | 0.05 | 50 | 1.0373e-07 | 103.7344 | 2.516 | 16.3892 | 0.19048 | -1.7388
| 24.1 | 0.05 | 100 | 2.0747e-07 | 207.4689 | 2.516 | 38.9995
| 24.1 | 0.05 | 200 | 4.1494e-07 | 414.9378 | 2.51 | 78.3995
| 24.1 | 0.05 | 300 | 6.2241e-07 | 622.4066 | 2.516 | 116.674
| 24.1 | 0.05 | 400 | 8.2988e-07 | 829.8755 | 2.513 | 155.797
2021-11-03 | 24.1 | 0.05 | 50 | 1.0373e-07 | 103.7344 | 2.513 | 18.5914 | 0.18761 | -0.75074
2021-11-03 | 24.1 | 0.05 | 100 | 2.0747e-07 | 207.4689 | 2.5 | 38.62
2021-11-03 | 24.1 | 0.05 | 200 | 4.1494e-07 | 414.9378 | 2.503 | 76.696
2021-11-03 | 24.1 | 0.05 | 300 | 6.2241e-07 | 622.4066 | 2.486 | 115.8892
2021-11-03 | 24.1 | 0.05 | 400 | 8.2988e-07 | 829.8755 | 2.496 | 155.1393
𝑚𝑜𝑙𝑠 𝑜𝑓 𝑔𝑎𝑠=𝑖𝑛𝑗𝑒𝑐𝑡𝑖𝑜𝑛 𝑣𝑜𝑙 𝑖𝑛 𝜇𝐿 × (1 𝐿)/(1Ε+6 𝜇𝐿) × (1 𝑚𝑜𝑙 𝑔𝑎𝑠)/(𝑣𝑜𝑙𝑢𝑚𝑒 (𝐿) 𝑎𝑡 𝑐ℎ𝑜𝑠𝑒𝑛 𝑡𝑒𝑚𝑝 ) × 𝑓𝑟𝑎𝑐𝑡𝑖𝑜𝑛𝑎𝑙 𝑐𝑜𝑛𝑐𝑒𝑛𝑡𝑟𝑎𝑡𝑖𝑜𝑛 𝑜𝑓 𝑠𝑡𝑑 𝑔𝑎𝑠

## SampleList
2021-06-09_Uninoculated-control_27C
2021-06-09_Mcaps_27C_T1_M1
2021-06-09_Mcaps_27C_T1_M2
2021-06-09_Mcaps_27C_T2_M1
2021-06-09_Mcaps_27C_T2_M2
2021-06-09_Mcaps_27C_T3_M1
2021-06-09_Mcaps_27C_T3_M2
2021-06-09_Mcaps_27C_T4_M1
2021-06-09_Mcaps_27C_T4_M2
2021-06-09_Mcaps_27C_T5_M1
2021-06-09_Mcaps_27C_T5_M2
2021-06-09_Mcaps_27C_T1_C1
2021-06-09_Mcaps_27C_T1_C2
2021-06-09_Mcaps_27C_T1_C3
2021-06-09_Mcaps_27C_T1_C4
2021-06-09_Mcaps_27C_T2_C1
2021-06-09_Mcaps_27C_T2_C2
2021-06-09_Mcaps_27C_T2_C3
2021-06-09_Mcaps_27C_T2_C4
2021-06-09_Mcaps_27C_T3_C1
2021-06-09_Mcaps_27C_T3_C2
2021-06-09_Mcaps_27C_T3_C3
2021-06-09_Mcaps_27C_T3_C4
2021-06-09_Mcaps_27C_T4_C1
2021-06-09_Mcaps_27C_T4_C2
2021-06-09_Mcaps_27C_T4_C3
2021-06-09_Mcaps_27C_T4_C4
2021-06-09_Mcaps_27C_T5_C1
2021-06-09_Mcaps_27C_T5_C2
2021-06-09_Mcaps_27C_T5_C3
2021-06-09_Mcaps_27C_T5_C4