## SampleMeasurements
Date time | Bottle | Injection volume (µL) | FID_CH4_retention_time | FID_CH4_peak_area | TCD_CH4_retention_time | TCD_CH4_peak_area | TCD_CO2_retention_time | TCD_CO2_peak_area | Timepoint | Notes | Total capacity volume of culture vessel (mL); Constant | Initial media volume (mL); Constant | Volume of inoculum added prior to GC measurement (mL); Constant after initial addition | OD sampling volume (mL); Constant | Number of OD samplings taken prior to GC measurement | Volume of 1M HCl added prior to GC measurement (mL) | Headspace volume at time of GC measurement (mL) | Methane concentration in sample injection (nanomols/uL) | Total methane concentration in bottle (umols) |  | Stdev |  | avgf | stdevf | avg c
2022-01-17 14:57 | 2022-01-17_Uninoculated-control_RoomTemp | 40 | 1.336 | 1189.3794 | NM | NM | NM | NM | 0 | injected 40 uL of headspace gas for uninocluated control | 160 | 30.03 | 0 | 0.8 | 0 | 0 | 129.97 | 4.655 | 605.0138
2022-01-17 15:24 | 2022-01-17_Mcaps_RoomTemp_T1_M1 | 30 | 1.33 | 921.2942 | NM | NM | NM | NM | 0 | Measured methane conc before innoculation | 160 | 30.03 | 0 | 0.8 | 0 | 0 | 129.97 | 4.8756 | 633.6788
2022-01-17 15:43 | 2022-01-17_Mcaps_RoomTemp_T1_M2 | 30 | 1.33 | 919.6976 | NM | NM | NM | NM | 0 | Measured methane conc before innoculation | 160 | 30.03 | 0 | 0.8 | 0 | 0 | 129.97 | 4.8676 | 632.6484
2022-01-17 17:23 | 2022-01-17_Mcaps_RoomTemp_T2_M1 | 30 | 1.353 | 929.4538 | NM | NM | NM | NM | 0 |  | 160 | 30.03 | 0.9 | 0.8 | 0 | 0 | 129.07 | 4.9161 | 634.52
2022-01-17 17:47 | 2022-01-17_Mcaps_RoomTemp_T2_M2 | 30 | 1.333 | 940.009 | NM | NM | NM | NM | 0 |  | 160 | 30.03 | 0.9 | 0.8 | 1 | 0 | 129.87 | 4.9685 | 645.2594
2022-01-17 18:12 | 2022-01-17_Mcaps_RoomTemp_T3_M1 | 30 | 1.333 | 921.1417 | NM | NM | NM | NM | 0 |  | 160 | 30.03 | 0.9 | 0.8 | 1 | 0 | 129.87 | 4.8748 | 633.0929
2022-01-17 18:31 | 2022-01-17_Mcaps_RoomTemp_T3_M2 | 30 | 1.32 | 910.6922 | NM | NM | NM | NM | 0 |  | 160 | 30.03 | 0.9 | 0.8 | 1 | 0 | 129.87 | 4.8229 | 626.3546
2022-01-17 18:50 | 2022-01-17_Mcaps_RoomTemp_T4_M1 | 30 | 1.326 | 927.535 | NM | NM | NM | NM | 0 |  | 160 | 30.03 | 0.9 | 0.8 | 1 | 0 | 129.87 | 4.9066 | 637.2156
2022-01-17 19:09 | 2022-01-17_Mcaps_RoomTemp_T4_M2 | 30 | 1.33 | 921.0128 | NM | NM | NM | NM | 0 |  | 160 | 30.03 | 0.9 | 0.8 | 1 | 0 | 129.87 | 4.8742 | 633.0098
2022-01-17 19:27 | 2022-01-17_Mcaps_RoomTemp_T5_M1 | 30 | 1.326 | 944.939 | NM | NM | NM | NM | 0 |  | 160 | 30.03 | 0.9 | 0.8 | 1 | 0 | 129.87 | 4.993 | 648.4384
2022-01-17 19:45 | 2022-01-17_Mcaps_RoomTemp_T5_M2 | 30 | 1.326 | 938.1908 | NM | NM | NM | NM | 0 |  | 160 | 30.03 | 0.9 | 0.8 | 1 | 0 | 129.87 | 4.9595 | 644.0869 | 633.9381 | 11.6187 |  |  |  | 633.9381 | 11.6187
2022-01-20 13:11 | 2022-01-17_Mcaps_RoomTemp_T1_M1 | 30 | 1.326 | 769.8046 | NM | NM | NM | NM | 1 |  | 160 | 30.03 | 0.9 | 0.8 | 2 | 1 | 129.67 | 3.8729 | 502.2031 | 0.7922 | 0.014519 | 0.53391 | 0.86185 | 0.050888
2022-01-20 13:28 | 2022-01-17_Mcaps_RoomTemp_T1_M2 | 30 | 1.326 | 788.501 | NM | NM | NM | NM | 1 |  | 160 | 30.03 | 0.9 | 0.8 | 2 | 1 | 129.67 | 3.9672 | 514.4316 | 0.81149 | 0.014873
2022-01-20 13:47 | 2022-01-17_Mcaps_RoomTemp_T1_C1 | 30 | 1.323 | 876.8774 | NM | NM | NM | NM | 1 |  | 160 | 30.03 | 0.9 | 0.8 | 0 | 1 | 128.07 | 4.413 | 565.1738 | 0.89153 | 0.01634
2022-01-20 14:11 | 2022-01-17_Mcaps_RoomTemp_T1_C2 | 30 | 1.33 | 852.9244 | NM | NM | NM | NM | 1 |  | 160 | 30.03 | 0.9 | 0.8 | 0 | 1 | 128.07 | 4.2922 | 549.7006 | 0.86712 | 0.015892
2022-01-20 14:30 | 2022-01-17_Mcaps_RoomTemp_T1_C3 | 30 | 1.333 | 867.1922 | NM | NM | NM | NM | 1 |  | 160 | 30.03 | 0.9 | 0.8 | 0 | 1 | 128.07 | 4.3642 | 558.9174 | 0.88166 | 0.016159
2022-01-20 14:51 | 2022-01-17_Mcaps_RoomTemp_T1_C4 | 30 | 1.333 | 911.7926 | NM | NM | NM | NM | 1 |  | 160 | 30.03 | 0.9 | 0.8 | 0 | 1 | 128.07 | 4.5891 | 587.7285 | 0.92711 | 0.016992 |  |  |  | 546.3592 | 32.2596
2022-01-22 13:47 | 2022-01-17_Mcaps_RoomTemp_T2_M1 | 30 | 1.34 | 736.9898 | 1.303 | 14.0986 | 2.506 | 1.3084 | 2 |  | 160 | 30.03 | 0.9 | 0.8 | 2 | 1 | 129.67 | 3.6553 | 473.9766 | 0.74767 | 0.013703 |  | 0.81119 | 0.032495
2022-01-22 14:07 | 2022-01-17_Mcaps_RoomTemp_T2_M2 | 30 | 1.34 | 817.7476 | 1.303 | 15.7311 | 2.506 | 1.4393 | 2 |  | 160 | 30.03 | 0.9 | 0.8 | 2 | 1 | 129.67 | 4.057 | 526.0761 | 0.82985 | 0.015209
2022-01-22 14:25 | 2022-01-17_Mcaps_RoomTemp_T2_C1 | 30 | 1.33 | 807.6444 | 1.293 | 15.6196 | 2.5 | 1.6426 | 2 |  | 160 | 30.03 | 0.9 | 0.8 | 0 | 1 | 128.07 | 4.0068 | 513.1473 | 0.80946 | 0.014836
2022-01-22 14:43 | 2022-01-17_Mcaps_RoomTemp_T2_C2 | 30 | 1.346 | 814.273 | 1.31 | 15.7726 | 2.513 | 1.5466 | 2 |  | 160 | 30.03 | 0.9 | 0.8 | 0 | 1 | 128.07 | 4.0398 | 517.3709 | 0.81612 | 0.014958
2022-01-22 15:02 | 2022-01-17_Mcaps_RoomTemp_T2_C3 | 30 | 1.33 | 829.6106 | 1.293 | 15.9468 | 2.496 | 1.556 | 2 |  | 160 | 30.03 | 0.9 | 0.8 | 0 | 1 | 128.07 | 4.1161 | 527.1436 | 0.83154 | 0.01524
2022-01-22 15:21 | 2022-01-17_Mcaps_RoomTemp_T2_C4 | 30 | 1.336 | 830.5931 | 1.3 | 16.0312 | 2.503 | 1.7372 | 2 |  | 160 | 30.03 | 0.9 | 0.8 | 0 | 1 | 128.07 | 4.1209 | 527.7696 | 0.83253 | 0.015258 |  |  |  | 514.2473 | 20.5999
2022-01-25 16:55 | 2022-01-17_Uninoculated-control_RoomTemp | 30 | 1.346 | 833.7953 | 1.313 | 16.1006 | ND | ND | 3 | draw and push the syring several times to get rid of residual methane in the syringe before sampling | 160 | 30.03 | 0 | 0.8 | 2 | 0 | 131.57 | 4.1917 | 551.498 | 0.86996 | 0.015944
2022-01-25 14:58 | 2022-01-17_Mcaps_RoomTemp_T3_M1 | 30 | 1.33 | 650.7086 | 1.296 | 12.5236 | 2.49 | 2.0711 | 3 |  | 160 | 30.03 | 0.9 | 0.8 | 3 | 1 | 130.47 | 3.2741 | 427.1655 | 0.67383 | 0.01235 |  | 0.72315 | 0.05365
2022-01-25 15:18 | 2022-01-17_Mcaps_RoomTemp_T3_M2 | 30 | 1.326 | 710.3724 | 1.293 | 13.6466 | 2.49 | 2.5848 | 3 |  | 160 | 30.03 | 0.9 | 0.8 | 3 | 1 | 130.47 | 3.5731 | 466.1801 | 0.73537 | 0.013478
2022-01-25 15:38 | 2022-01-17_Mcaps_RoomTemp_T3_C1 | 30 | 1.34 | 742.7279 | 1.303 | 14.2578 | 2.51 | 2.4893 | 3 |  | 160 | 30.03 | 0.9 | 0.8 | 0 | 1 | 128.07 | 3.7352 | 478.373 | 0.75461 | 0.01383
2022-01-25 15:58 | 2022-01-17_Mcaps_RoomTemp_T3_C2 | 30 | 1.33 | 738.6882 | 1.296 | 14.1741 | 2.493 | 2.8163 | 3 |  | 160 | 30.03 | 0.9 | 0.8 | 0 | 1 | 128.07 | 3.715 | 475.78 | 0.75051 | 0.013755
2022-01-25 16:17 | 2022-01-17_Mcaps_RoomTemp_T3_C3 | 30 | 1.33 | 770.1951 | 1.293 | 14.8504 | 2.493 | 2.3734 | 3 |  | 160 | 30.03 | 0.9 | 0.8 | 0 | 1 | 128.07 | 3.8729 | 496.0036 | 0.78242 | 0.01434
2022-01-25 16:37 | 2022-01-17_Mcaps_RoomTemp_T3_C4 | 30 | 1.333 | 631.676 | 1.296 | 12.0668 | 2.493 | 2.6242 | 3 | draw and push the syring several times to get rid of residual methane in the syringe before sampling | 160 | 30.03 | 0.9 | 0.8 | 0 | 1 | 128.07 | 3.1787 | 407.0912 | 0.64216 | 0.011769 |  |  |  | 458.4322 | 34.0109
2022-01-29 14:03 | 2022-01-17_Mcaps_RoomTemp_T4_M1 | 30 | 1.336 | 432.7852 | 1.3 | 8.1648 | 2.496 | 4.4991 | 4 |  | 160 | 30.03 | 0.9 | 0.8 | 3 | 1 | 130.47 | 2.1438 | 279.708 | 0.44122 | 0.0080867 |  | 0.51922 | 0.051288
2022-01-29 14:21 | 2022-01-17_Mcaps_RoomTemp_T4_M2 | 30 | 1.33 | 479.589 | 1.293 | 9.2763 | 2.48 | 4.4944 | 4 |  | 160 | 30.03 | 0.9 | 0.8 | 3 | 1 | 130.47 | 2.3758 | 309.9769 | 0.48897 | 0.0089618
2022-01-29 14:38 | 2022-01-17_Mcaps_RoomTemp_T4_C1 | 30 | 1.326 | 518.1982 | 1.29 | 10.0461 | 2.476 | 4.3336 | 4 |  | 160 | 30.03 | 0.9 | 0.8 | 0 | 1 | 128.07 | 2.5672 | 328.7849 | 0.51864 | 0.0095055
2022-01-29 14:55 | 2022-01-17_Mcaps_RoomTemp_T4_C2 | 30 | 1.323 | 592.2133 | 1.286 | 11.3425 | 2.47 | 3.6872 | 4 |  | 160 | 30.03 | 0.9 | 0.8 | 0 | 1 | 128.07 | 2.9341 | 375.7713 | 0.59276 | 0.010864
2022-01-29 15:14 | 2022-01-17_Mcaps_RoomTemp_T4_C3 | 30 | 1.326 | 544.2404 | 1.293 | 10.4632 | 2.48 | 4.2905 | 4 |  | 160 | 30.03 | 0.9 | 0.8 | 0 | 1 | 128.07 | 2.6963 | 345.317 | 0.54472 | 0.0099835
2022-01-29 15:31 | 2022-01-17_Mcaps_RoomTemp_T4_C4 | 30 | 1.326 | 528.5308 | 1.29 | 10.0085 | 2.476 | 4.5687 | 4 |  | 160 | 30.03 | 0.9 | 0.8 | 0 | 1 | 128.07 | 2.6184 | 335.3442 | 0.52899 | 0.0096952 |  |  |  | 329.1504 | 32.5132
2022-02-05 18:25 | 2022-01-17_Uninoculated-control_RoomTemp | 30 | 1.33 | 766.9894 | 1.293 | 14.781 | ND | ND | 5 |  | 160 | 30.03 | 0 | 0.8 | 3 | 0 | 132.37 | 3.8184 | 505.4476 | 0.79731 | 0.014613
2022-02-05 16:34 | 2022-01-17_Mcaps_RoomTemp_T5_M1 | 30 | 1.326 | 284.3326 | 1.29 | 5.3774 | 2.47 | 5.3524 | 5 |  | 160 | 30.03 | 0.9 | 0.8 | 4 | 0 | 132.27 | 1.4398 | 190.4467 | 0.30042 | 0.005506 |  | 0.31628 | 0.051809
2022-02-05 16:51 | 2022-01-17_Mcaps_RoomTemp_T5_M2 | 30 | 1.326 | 223.674 | 1.29 | 4.2328 | 2.473 | 6.3386 | 5 |  | 160 | 30.03 | 0.9 | 0.8 | 4 | 0 | 132.27 | 1.1409 | 150.9065 | 0.23805 | 0.0043629
2022-02-05 17:11 | 2022-01-17_Mcaps_RoomTemp_T5_C1 | 30 | 1.33 | 378.8384 | 1.296 | 7.1178 | 2.483 | 7.0796 | 5 |  | 160 | 30.03 | 0.9 | 0.8 | 1 | 1 | 128.87 | 1.9056 | 245.5712 | 0.38737 | 0.0070997
2022-02-05 17:29 | 2022-01-17_Mcaps_RoomTemp_T5_C2 | 30 | 1.333 | 329.7574 | 1.296 | 6.2642 | 2.49 | 7.2552 | 5 |  | 160 | 30.03 | 0.9 | 0.8 | 0 | 1 | 128.07 | 1.6637 | 213.0693 | 0.3361 | 0.0061601
2022-02-05 17:48 | 2022-01-17_Mcaps_RoomTemp_T5_C3 | 30 | 1.333 | 283.079 | 1.296 | 5.6301 | 2.486 | 7.5378 | 5 |  | 160 | 30.03 | 0.9 | 0.8 | 0 | 1 | 128.07 | 1.4337 | 183.6082 | 0.28963 | 0.0053083
2022-02-05 18:07 | 2022-01-17_Mcaps_RoomTemp_T5_C4 | 30 | 1.323 | 339.8326 | 1.29 | 6.4506 | 2.476 | 7.2238 | 5 |  | 160 | 30.03 | 0.9 | 0.8 | 0 | 1 | 128.07 | 1.7133 | 219.4282 | 0.34614 | 0.0063439 |  |  |  | 200.505 | 32.8439
stdev of f

## Sheet2
SUMMARY OUTPUT
Regression Statistics
Multiple R | 0.99998
R Square | 0.99997
Adjusted R Square | 0.99996
Standard Error | 2.6556
Observations | 5
ANOVA
| df | SS | MS | F | Significance F
Regression | 1 | 636275.8659 | 636275.8659 | 90221.6816 | 8.1374e-08
Residual | 3 | 21.1571 | 7.0524
Total | 4 | 636297.023
| Coefficients | Standard Error | t Stat | P-value | Lower 95% | Upper 95% | Lower 95.0% | Upper 95.0%
Intercept | -60.6349 | 2.2811 | -26.5818 | 0.00011682 | -67.8943 | -53.3756 | -67.8943 | -53.3756
X Variable 1 | 6.7133 | 0.02235 | 300.3692 | 8.1374e-08 | 6.6421 | 6.7844 | 6.6421 | 6.7844

## CH4_std_curves
Date | Vol (L) of 1 mol ideal gas at 20C (ideal gas law) | CH4 1% std concentration | Inj. Vol. (uL) | moles | nanomoles | RT | Area | slope | y-intercept
2022-01-17 | 24.1 | 0.01 | 50 | 2.0747e-08 | 20.7469 | 1.33 | 79.698 | 6.7133 | -60.6349
2022-01-17 | 24.1 | 0.01 | 100 | 4.1494e-08 | 41.4938 | 1.346 | 218.1874
2022-01-17 | 24.1 | 0.01 | 200 | 8.2988e-08 | 82.9876 | 1.34 | 492.9114
2022-01-17 | 24.1 | 0.01 | 300 | 1.2448e-07 | 124.4813 | 1.346 | 777.6978
2022-01-17 | 24.1 | 0.01 | 400 | 1.6598e-07 | 165.9751 | 1.35 | 1053.1908
2022-01-20 | 24.1 | 0.01 | 50 | 2.0747e-08 | 20.7469 | 1.33 | 139.2714 | 6.6085 | 1.9745
2022-01-20 | 24.1 | 0.01 | 100 | 4.1494e-08 | 41.4938 | 1.323 | 276.1987
2022-01-20 | 24.1 | 0.01 | 200 | 8.2988e-08 | 82.9876 | 1.34 | 547.098
2022-01-20 | 24.1 | 0.01 | 300 | 1.2448e-07 | 124.4813 | 1.35 | 830.5104
2022-01-20 | 24.1 | 0.01 | 400 | 1.6598e-07 | 165.9751 | 1.336 | 1096.0231
2022-01-22 | 24.1 | 0.01 | 50 | 2.0747e-08 | 20.7469 | 1.346 | 138.8772 | 6.6999 | 2.2932
2022-01-22 | 24.1 | 0.01 | 100 | 4.1494e-08 | 41.4938 | 1.336 | 284.5065
2022-01-22 | 24.1 | 0.01 | 200 | 8.2988e-08 | 82.9876 | 1.346 | 557.8254
2022-01-22 | 24.1 | 0.01 | 300 | 1.2448e-07 | 124.4813 | 1.34 | 833.102
2022-01-22 | 24.1 | 0.01 | 400 | 1.6598e-07 | 165.9751 | 1.356 | 1116.2058
2022-01-25 | 24.1 | 0.01 | 50 | 2.0747e-08 | 20.7469 | 1.336 | 133.3994 | 6.6508 | -2.5427
2022-01-25 | 24.1 | 0.01 | 100 | 4.1494e-08 | 41.4938 | 1.333 | 277.4929
2022-01-25 | 24.1 | 0.01 | 200 | 8.2988e-08 | 82.9876 | 1.333 | 546.5662
2022-01-25 | 24.1 | 0.01 | 300 | 1.2448e-07 | 124.4813 | 1.346 | 825.9423
2022-01-25 | 24.1 | 0.01 | 400 | 1.6598e-07 | 165.9751 | 1.35 | 1101.5346
2022-01-29 | 24.1 | 0.01 | 50 | 2.0747e-08 | 20.7469 | 1.333 | 137.2567 | 6.7247 | 0.28182
2022-01-29 | 24.1 | 0.01 | 100 | 4.1494e-08 | 41.4938 | 1.336 | 282.0658
2022-01-29 | 24.1 | 0.01 | 200 | 8.2988e-08 | 82.9876 | 1.33 | 554.6408
2022-01-29 | 24.1 | 0.01 | 300 | 1.2448e-07 | 124.4813 | 1.353 | 845.448
2022-01-29 | 24.1 | 0.01 | 400 | 1.6598e-07 | 165.9751 | 1.343 | 1111.8536
2022-02-05 | 24.1 | 0.01 | 50 | 2.0747e-08 | 20.7469 | 1.34 | 129.1444 | 6.7638 | -7.8315
2022-02-05 | 24.1 | 0.01 | 100 | 4.1494e-08 | 41.4938 | 1.346 | 274.7824
2022-02-05 | 24.1 | 0.01 | 200 | 8.2988e-08 | 82.9876 | 1.346 | 556.5676
2022-02-05 | 24.1 | 0.01 | 300 | 1.2448e-07 | 124.4813 | 1.34 | 833.8369
2022-02-05 | 24.1 | 0.01 | 400 | 1.6598e-07 | 165.9751 | 1.35 | 1113.4134
𝑚𝑜𝑙𝑠 𝑜𝑓 𝑔𝑎𝑠=𝑖𝑛𝑗𝑒𝑐𝑡𝑖𝑜𝑛 𝑣𝑜𝑙 𝑖𝑛 𝜇𝐿 × (1 𝐿)/(1Ε+6 𝜇𝐿) × (1 𝑚𝑜𝑙 𝑔𝑎𝑠)/(𝑣𝑜𝑙𝑢𝑚𝑒 (𝐿) 𝑎𝑡 𝑐ℎ𝑜𝑠𝑒𝑛 𝑡𝑒𝑚𝑝 ) × 𝑓𝑟𝑎𝑐𝑡𝑖𝑜𝑛𝑎𝑙 𝑐𝑜𝑛𝑐𝑒𝑛𝑡𝑟𝑎𝑡𝑖𝑜𝑛 𝑜𝑓 𝑠𝑡𝑑 𝑔𝑎𝑠

## CO2_std_curves
Date | Vol (L) of 1 mol ideal gas at 20C (ideal gas law) | CO2 % std concentration | Inj. Vol. (uL) | moles | nanomoles | RT | Area | slope | y-intercept
2022-01-22 | 24.1 | 0.05 | 50 | 1.0373e-07 | 103.7344 | 2.5 | 18.9155 | 0.18856 | -0.92957
2022-01-22 | 24.1 | 0.05 | 100 | 2.0747e-07 | 207.4689 | 2.496 | 38.0258
2022-01-22 | 24.1 | 0.05 | 200 | 4.1494e-07 | 414.9378 | 2.496 | 77.3854
2022-01-22 | 24.1 | 0.05 | 300 | 6.2241e-07 | 622.4066 | 2.48 | 115.7788
2022-01-22 | 24.1 | 0.05 | 400 | 8.2988e-07 | 829.8755 | 2.486 | 156.0086
2022-01-25 | 24.1 | 0.05 | 50 | 1.0373e-07 | 103.7344 | 2.49 | 18.5836 | 0.1869 | -0.79959
2022-01-25 | 24.1 | 0.05 | 100 | 2.0747e-07 | 207.4689 | 2.496 | 38.1792
2022-01-25 | 24.1 | 0.05 | 200 | 4.1494e-07 | 414.9378 | 2.493 | 76.8174
2022-01-25 | 24.1 | 0.05 | 300 | 6.2241e-07 | 622.4066 | 2.486 | 114.813
2022-01-25 | 24.1 | 0.05 | 400 | 8.2988e-07 | 829.8755 | 2.49 | 154.7623
2022-01-29 | 24.1 | 0.05 | 50 | 1.0373e-07 | 103.7344 | 2.496 | 18.714 | 0.18978 | -0.87444
2022-01-29 | 24.1 | 0.05 | 100 | 2.0747e-07 | 207.4689 | 2.47 | 39.1016
2022-01-29 | 24.1 | 0.05 | 200 | 4.1494e-07 | 414.9378 | 2.496 | 77.4287
2022-01-29 | 24.1 | 0.05 | 300 | 6.2241e-07 | 622.4066 | 2.463 | 116.6646
2022-01-29 | 24.1 | 0.05 | 400 | 8.2988e-07 | 829.8755 | 2.47 | 157.1356
2022-02-05 | 24.1 | 0.05 | 50 | 1.0373e-07 | 103.7344 | 2.5 | 18.3874 | 0.18588 | -0.69799
2022-02-05 | 24.1 | 0.05 | 100 | 2.0747e-07 | 207.4689 | 2.47 | 38.2673
2022-02-05 | 24.1 | 0.05 | 200 | 4.1494e-07 | 414.9378 | 2.47 | 76.5278
2022-02-05 | 24.1 | 0.05 | 300 | 6.2241e-07 | 622.4066 | 2.466 | 114.2794
2022-02-05 | 24.1 | 0.05 | 400 | 8.2988e-07 | 829.8755 | 2.476 | 153.9672
𝑚𝑜𝑙𝑠 𝑜𝑓 𝑔𝑎𝑠=𝑖𝑛𝑗𝑒𝑐𝑡𝑖𝑜𝑛 𝑣𝑜𝑙 𝑖𝑛 𝜇𝐿 × (1 𝐿)/(1Ε+6 𝜇𝐿) × (1 𝑚𝑜𝑙 𝑔𝑎𝑠)/(𝑣𝑜𝑙𝑢𝑚𝑒 (𝐿) 𝑎𝑡 𝑐ℎ𝑜𝑠𝑒𝑛 𝑡𝑒𝑚𝑝 ) × 𝑓𝑟𝑎𝑐𝑡𝑖𝑜𝑛𝑎𝑙 𝑐𝑜𝑛𝑐𝑒𝑛𝑡𝑟𝑎𝑡𝑖𝑜𝑛 𝑜𝑓 𝑠𝑡𝑑 𝑔𝑎𝑠

## SampleList
2022-01-17_Uninoculated-control_RoomTemp
2022-01-17_Mcaps_RoomTemp_T1_M1
2022-01-17_Mcaps_RoomTemp_T1_M2
2022-01-17_Mcaps_RoomTemp_T1_C1
2022-01-17_Mcaps_RoomTemp_T1_C2
2022-01-17_Mcaps_RoomTemp_T1_C3
2022-01-17_Mcaps_RoomTemp_T1_C4
2022-01-17_Mcaps_RoomTemp_T2_M1
2022-01-17_Mcaps_RoomTemp_T2_M2
2022-01-17_Mcaps_RoomTemp_T2_C1
2022-01-17_Mcaps_RoomTemp_T2_C2
2022-01-17_Mcaps_RoomTemp_T2_C3
2022-01-17_Mcaps_RoomTemp_T2_C4
2022-01-17_Mcaps_RoomTemp_T3_M1
2022-01-17_Mcaps_RoomTemp_T3_M2
2022-01-17_Mcaps_RoomTemp_T3_C1
2022-01-17_Mcaps_RoomTemp_T3_C2
2022-01-17_Mcaps_RoomTemp_T3_C3
2022-01-17_Mcaps_RoomTemp_T3_C4
2022-01-17_Mcaps_RoomTemp_T4_M1
2022-01-17_Mcaps_RoomTemp_T4_M2
2022-01-17_Mcaps_RoomTemp_T4_C1
2022-01-17_Mcaps_RoomTemp_T4_C2
2022-01-17_Mcaps_RoomTemp_T4_C3
2022-01-17_Mcaps_RoomTemp_T4_C4
2022-01-17_Mcaps_RoomTemp_T5_M1
2022-01-17_Mcaps_RoomTemp_T5_M2
2022-01-17_Mcaps_RoomTemp_T5_C1
2022-01-17_Mcaps_RoomTemp_T5_C2
2022-01-17_Mcaps_RoomTemp_T5_C3
2022-01-17_Mcaps_RoomTemp_T5_C4

## Sheet1
CH4 concentrations | [5 empty] | time | time delta
605.0138 | 502.2031 | 473.9766 | 427.1655 | 279.708 | 190.4467 | 2022-01-17 18:01
633.6788 | 514.4316 | 526.0761 | 466.1801 | 309.9769 | 150.9065 | 2022-01-20 11:06
632.6484 | 565.1738 | 513.1473 | 478.373 | 328.7849 | 245.5712 | 2022-01-22 11:27
634.52 | 549.7006 | 517.3709 | 475.78 | 375.7713 | 213.0693 | 2022-01-25 10:13
645.2594 | 558.9174 | 527.1436 | 496.0036 | 345.317 | 183.6082 | 2022-01-29 10:32
633.0929 | 587.7285 | 527.7696 | 407.0912 | 335.3442 | 219.4282 | 2022-02-05 13:35
626.3546
637.2156
633.0098
648.4384
644.0869
633.9381 | 546.3592 | 514.2473 | 458.4322 | 329.1504 | 200.505